## Sheeting
DRUM LINE
Main boom maximum sheeting angle: |  |  |  |  | 90 | degrees
Sheet attachment point on main boom: |  |  |  |  | 195 | mm from gooseneck pivot
Line run is approximately = |  |  |  |  | 275.7716 | mm
Simple drum
Drum diameter: |  |  |  |  | 28 | mm
Line wound in one turn is approximately = |  |  |  |  | 87.9646 | mm
To wind | 275.7716 | mm line run takes about = |  |  | 3.135 | turns
Snail drum
Max drum diameter (approx): |  |  |  |  | 28 | mm
Min drum diameter (approx): |  |  |  |  | 12 | mm
No of turns from max to min (approx): |  |  |  |  | 4 | turns | 4
Line wound after |  |  | 4.6484 | turns is approx = | 275.7716 | mm
(Change the number of turns until the wind is about the same as the expected line run.)
(Or click the button)
Step-down drum
Max drum diameter (approx): |  |  |  |  | 28 | mm
Min drum diameter (approx): |  |  |  |  | 12 | mm
No of turns at max (approx): |  |  |  |  | 2.5 | turns
Line wound after |  |  | 3.9817 | turns is approx = | 275.7716 | mm
(Change the number of turns until the wind is about the same as the expected line run.)
(Or click the button)
Click on the "graph" tab to see how the sheeting angles change as the sheets are eased.
I think the difference between MSA and JSA should be just a few degrees by the time the jib reaches 45 degrees.
If the flag "OFF" appears, the 'Start' value of the sheeting feed does not yield the desired 'Base' sheeting angle. Change the 'Start' value until the first MSA or JSA matches the required 'Base' sheeting angle.
Snail turns
Step-down turns