## Sheeting
SHEETING CALCULATOR |  |  |  | Version 2: More accurately models the jib boom
Version 3: Allows a sliding sheet attachment point
MAIN | [6 empty] | JIB | [6 empty] | Rig | Rig | Rig
[7 empty] | Rig#: | 1 | [5 empty] | 1 | 2 | 3
Min R: | 140 | mm | OK |  |  |  | Min R: | 210 | mm | OK |  |  | Luff | 1330 | 990 | 740 | mm
Max R: | 140 | mm | OK |  |  |  | Max R: | 210 | mm | OK |  |  | Leech | 1255 | 910 | 665 | mm
F: | 170 | mm |  |  |  |  | F: | 250 | mm | f: | 243.6518 |  | Foot | 385 | 350 | 300 | mm
Ht: | 0 | mm |  |  |  |  | Ht: | 40 | mm | ht: | 38.9843 |  | Offset | 80 | 70 | 60 | mm
R: | 140 | mm | [7 empty] | min r: | 204.6675 |  | Off% | 20.78% | 20% | 20%
[10 empty] | max r: | 204.6675 |  | Tack | 70.3116 | 66.4658 | 63.6743 | deg
Incr: | 12.5 | mm | [7 empty] | r: | 204.6675 |  | Clew | 93.7958 | 94.1152 | 94.1539 | deg
Base: | 5 | deg |  |  |  |  | Base: | 15 | deg |  |  |  | P.luff | 1270.5844 | 926 | 680 | mm
Start: | 32.8806 | mm |  |  |  |  | Start: | 80.2368 | mm |  |  |  | P.foot | 305 | 280 | 240 | mm
[13 empty] | Pivot | 77.0605 | 73.7482 | 71.2148 | deg
Step | Feed | eff | Try R | New R | MSA | Flag | Step | Feed | eff | Try R | New R | JSA | Flag | Diff
0 | 32.8806 | 32.8806 | 166.7899 | 140 | 5 |  | 0 | 80.2368 | 70.1297 | 233.341 | 204.6675 | 15 |  | 10
1 | 45.3806 | 45.3806 | 163.831 | 140 | 12.6717 |  | 1 | 92.7368 | 84.1447 | 228.661 | 204.6675 | 19.2226 |  | 6.5509
2 | 57.8806 | 57.8806 | 159.8432 | 140 | 18.4634 |  | 2 | 105.2368 | 97.7497 | 223.1842 | 204.6675 | 23.1565 |  | 4.6931
3 | 70.3806 | 70.3806 | 154.7468 | 140 | 23.8164 |  | 3 | 117.7368 | 111.0954 | 216.8502 | 204.6675 | 26.9391 |  | 3.1227
4 | 82.8806 | 82.8806 | 148.4278 | 140 | 29.0027 |  | 4 | 130.2368 | 124.2652 | 209.5813 | 204.6675 | 30.6374 |  | 1.6347
5 | 95.3806 | 95.3806 | 140.7215 | 140 | 34.1282 |  | 5 | 142.7368 | 137.3099 | 201.2764 | 204.6675 | 34.2899 |  | 0.16176
6 | 107.8806 | 107.8806 | 131.3841 | 140 | 39.2487 |  | 6 | 155.2368 | 150.2621 | 191.8007 | 204.6675 | 37.9217 |  | -1.327
7 | 120.3806 | 120.3806 | 120.0355 | 140 | 44.4007 |  | 7 | 167.7368 | 163.1437 | 180.9705 | 204.6675 | 41.5504 |  | -2.8503
8 | 132.8806 | 132.8806 | 106.0318 | 140 | 49.6123 |  | 8 | 180.2368 | 175.9702 | 168.525 | 204.6675 | 45.1898 |  | -4.4225
9 | 145.3806 | 145.3806 | 88.1163 | 140 | 54.9085 |  | 9 | 192.7368 | 188.753 | 154.073 | 204.6675 | 48.8513 |  | -6.0572
10 | 157.8806 | 157.8806 | 63.0375 | 140 | 60.314 |  | 10 | 205.2368 | 201.5003 | 136.9811 | 204.6675 | 52.5451 |  | -7.7689
11 | 170.3806 | 170.3806 | 0 | 140 | 65.8553 |  | 11 | 217.7368 | 214.2184 | 116.089 | 204.6675 | 56.2807 |  | -9.5745
12 | 182.8806 | 182.8806 | 0 | 140 | 71.5622 |  | 12 | 230.2368 | 226.9123 | 88.7524 | 204.6675 | 60.0675 |  | -11.4947
13 | 195.3806 | 195.3806 | 0 | 140 | 77.4705 |  | 13 | 242.7368 | 239.5858 | 44.3262 | 204.6675 | 63.9152 |  | -13.5553
14 | 207.8806 | 207.8806 | 0 | 140 | 83.6245 |  | 14 | 255.2368 | 252.242 | 0 | 204.6675 | 67.8342 |  | -15.7903
15 | 220.3806 | 220.3806 | 0 | 140 | 90.0814 |  | 15 | 267.7368 | 264.8834 | 0 | 204.6675 | 71.8357 |  | -18.2457
16 | 232.8806 | 232.8806 | 0 | 140 | 96.918 |  | 16 | 280.2368 | 277.512 | 0 | 204.6675 | 75.9325 |  | -20.9855
17 | 245.3806 | 245.3806 | 0 | 140 | 104.2435 |  | 17 | 292.7368 | 290.1294 | 0 | 204.6675 | 80.1393 |  | -24.1041
18 | 257.8806 | 257.8806 | 0 | 140 | 112.2223 |  | 18 | 305.2368 | 302.7371 | 0 | 204.6675 | 84.4734 |  | -27.7489
19 | 270.3806 | 270.3806 | 0 | 140 | 121.1262 |  | 19 | 317.7368 | 315.3362 | 0 | 204.6675 | 88.9555 |  | -32.1708
20 | 282.8806 | 282.8806 | 0 | 140 | 131.469 |  | 20 | 330.2368 | 327.9277 | 0 | 204.6675 | 93.611 |  | -37.858
The "feed" represents the amount of line that is spooled.
Subtract the feed of step 0 from that of step 20 to see the amount of line spooled
from "fully sheeted in" to "fully sheeted out". This is given below:
| 250 | mm | Net line spooled |  |  |  | 250 | mm
Enter min and max R, F, Ht values. (See Web page diagrams.)
If you have a fixed sheet attachment point, enter the same value for R in both the "Max R" and "Min R" cells.
The "Start" value is the amount of sheet feed between fairlead and boom needed to have the sheeting angle start from the required "base" value. The MSA base is usually about 5, and the JSA base is usually about 15.
The sheeting line is fed in 20 "steps". You can change the increment of feed (default "Incr" = 12.5) per step to suit your tastes.
Click on the "Graph" tab to see how the sheeting angles change as the sheets are eased.
I think the difference between MSA and JSA should be just a few degrees by the time the jib reaches 45 degrees.
If the flag "OFF" appears, the 'Start' value of the sheeting feed does not yield the desired 'Base' sheeting angle.
Something isn't quite right. If the difference is small, less than 1 degree, then no matter...
By entering the required rig #, the spreadsheet picks up the right set of standard IOM jib measurements, and, with your particular jib pivot offset specified in the yellow cells, calculates values it needs. For interest, the offset % is shown.
If these supplied rig values don't suit you (they are good for IOM jibs only), pop your own in...
The value of "Tack" is the tack angle "T", and the value of "Pivot" is the pivot angle, as illustrated in the Web page diagram.
The "effective" jib sheeting radius, due to the inclination of the pivot, is shown as "r".

## Graph
Step | MSA | JSA
0 | 5 | 15
1 | 12.6717 | 19.2226
2 | 18.4634 | 23.1565
3 | 23.8164 | 26.9391
4 | 29.0027 | 30.6374
5 | 34.1282 | 34.2899
6 | 39.2487 | 37.9217
7 | 44.4007 | 41.5504
8 | 49.6123 | 45.1898
9 | 54.9085 | 48.8513
10 | 60.314 | 52.5451
11 | 65.8553 | 56.2807
12 | 71.5622 | 60.0675
13 | 77.4705 | 63.9152
14 | 83.6245 | 67.8342
15 | 90 | 71.8357
16 | 90 | 75.9325
17 | 90 | 80.1393
18 | 90 | 84.4734
19 | 90 | 88.9555
20 | 90 | 93.611
R | 140 | 0 | Max main sheeting angle |  | 90
F | 170 | 250
Ht | 0 | 40
R = radius
Ht = height
F = fairlead
The graph won't plot MSA values greater than this value. Change it to suit.