## SAILMEAS
Sail Measurements extended from UK Sailmakers 'Accumeasure' software
Formulae revised July 2003, improved estimates August 2003 | [9 empty] | Ver.3
Enter the raw data from the sail photo into the green cells.
Set any necessary parameters in the blue and purple cells.
Read the results in the yellow cells.
Camera 'mast to lens' distance: |  |  | 150 | mm (Horizontal offset)
Camera 'deck to lens' distance: |  |  | 2500 | mm (Vertical offset, -ve if below deck level)
|  | Main |  |  |  |  | Jib
|  | Foot/ |  |  |  |  | Foot/
|  | Boom | Bottom | L.mid | U.mid | Top | Boom | Lower | Middle | Upper
Stripe ht above deck | mm | 50 | 400 | 800 | 1200 | 1600 | 50 | 400 | 800 | 1200
Calc camera angle | deg | 93.5035 | 94.0856 | 95.0425 | 96.5819 | 99.4623 | 93.5035 | 94.0856 | 95.0425 | 96.5819
Raw readings from photo:
Max draft | % | 8.9% | 8.8% | 9.2% | 9.5% | 9.8% | 13.5% | 13.5% | 13.5% | 13.5%
Chord at max draft | % | 37.6% | 32.9% | 30.2% | 28.5% | 27.1% | 42.5% | 42.5% | 57.5% | 57.5%
15% draft | % | 5.7% | 6.3% | 6.9% | 7.4% | 7.9% | 7.9% | 8.7% | 6.2% | 6.1%
75% draft | % | 5.1% | 4.8% | 4.8% | 4.9% | 5% | 8.4% | 8.8% | 10.7% | 11.8%
Twist | deg | 182 | 184.2 | 188.2 | 190.9 | 193.7 | 192.3 | 198.7 | 205.5 | 210
Adjusted wrt camera angle:
Adj max draft | % | 8.917% | 8.822% | 9.236% | 9.563% | 9.935% | 13.53% | 13.53% | 13.55% | 13.59%
Adj 15% draft | % | 5.711% | 6.316% | 6.927% | 7.449% | 8.009% | 7.915% | 8.722% | 6.224% | 6.14%
Adj 75% draft | % | 5.11% | 4.812% | 4.819% | 4.933% | 5.069% | 8.416% | 8.822% | 10.74% | 11.88%
Twist wrt boom | deg | 0 | 2.2056 | 6.2241 | 8.959 | 11.8614 | 0 | 6.4163 | 13.2513 | 17.8174
Estimated results:
Entry angle | deg | 26.6339 | 29.9495 | 33.8852 | 36.8699 | 39.7624 | 35.2446 | 35.2446 | 26.4255 | 26.4255
Exit angle | deg | 16.2645 | 14.9808 | 15.0749 | 15.236 | 15.5215 | 26.4732 | 26.4904 | 35.373 | 35.4638
Main to jib differential | deg | 10.3 | Agrees with sheeting angles
Sheeting angle | deg | 3 |  |  |  |  | 12
Entry + twist + sheeting | deg | 29.6339 | 35.1551 | 43.1093 | 48.8289 | 54.6238 | 47.2446 | 53.6609 | 51.6768 | 56.2429
Twist - exit | deg | -16.2645 | -12.7752 | -8.8508 | -6.277 | -3.6601 | -26.4732 | -20.0741 | -22.1217 | -17.6464
"Improved" estimates:
r at entry earlier |  | 83.73% | 65.76% | 53.99% | 47.25% | 41.93% | 73.54% | 73.5% | 128.8% | 128.4% | Adjust the interpolation
est h at .15 |  | 5.809% | 6.339% | 7.052% | 7.593% | 8.151% | 8.19% | 8.196% | 6.336% | 6.354% | multiplier in the
adjusted h at c | 3.5 | 8.787% | 8.796% | 9.103% | 9.419% | 9.8% | 13.12% | 14.32% | 13.33% | 13.16% | purple cell so that
adjusted r |  | 84.84% | 65.93% | 54.65% | 47.83% | 42.37% | 75.41% | 70.24% | 130.7% | 132.2% | agreement is all "OK".
revised entry estimate | deg | 26.3078 | 29.9359 | 33.5493 | 36.5769 | 39.7632 | 34.3027 | 37.2359 | 26.099 | 25.7808
{check: h at .15} |  | 5.722% | 6.319% | 6.947% | 7.474% | 8.036% | 7.924% | 8.71% | 6.225% | 6.142% | Generally, entry angle
{agreement tolerance} | 0.1% | OK | OK | OK | OK | OK | OK | OK | OK | OK | interpolation multiplier
is around 3.5, and about
r at exit earlier |  | 222.8% | 259.6% | 268.4% | 272.1% | 272.4% | 129% | 128.9% | 73.42% | 73.25% | 2.5 for exit angle.
est h at .75 |  | 5.755% | 5.386% | 5.47% | 5.56% | 5.691% | 9.364% | 9.37% | 11.44% | 11.47%
adjusted h at c | 2.5 | 7.909% | 7.86% | 8.099% | 8.442% | 8.802% | 12.16% | 12.75% | 12.81% | 14.03% | Set the agreement
adjusted r |  | 250.1% | 290.3% | 304.8% | 307% | 306.3% | 142% | 136.1% | 76.88% | 71.41% | tolerance to 0.1% or
revised exit estimate | deg | 14.4479 | 13.363 | 13.2369 | 13.4667 | 13.7685 | 23.8865 | 24.9989 | 33.5577 | 36.5258 | whatever other value
{check: h at .75} |  | 5.097% | 4.792% | 4.789% | 4.9% | 5.033% | 8.393% | 8.808% | 10.8% | 11.85% | you prefer.
{agreement tolerance} | 0.1% | OK | OK | OK | OK | OK | OK | OK | OK | OK
Entry + twist + sheeting | deg | 29.3078 | 35.1415 | 42.7734 | 48.5359 | 54.6246 | 46.3027 | 55.6522 | 51.3503 | 55.5982
Twist - exit | deg | -14.4479 | -11.1574 | -7.0128 | -4.5076 | -1.9071 | -23.8865 | -18.5826 | -20.3064 | -18.7083