## Sheet1
Downwash
Data taken from NACA TR 648.
e per unit Cl = Delta e / AR
e is downwash in degrees
AR is aspect ratio
Extracted & extrapolated from NACA TR 648:
Taper (1:t) | Taper ratio |  | Delta e
1 | 1 |  | 38
2 | 0.5 |  | 54
3 | 0.33333 |  | 59
5 | 0.2 |  | 66
? | ? |  | 47 | Elliptical
1.4493 | 0.69 |  | 46.9819 | Estimate
from graph
Coef | 75.147 | From
Exp | -0.6807 | graph
Sail or fin characteristics |  |  | Predicted downwash (degrees), at TE, "middle" of fin or sail
Taper (1:t) | 7 |  | Coefficient of lift
AR | 6.8 |  | 0.2 | 0.4 | 0.6 | 0.8 | 1 | 1.2 | 1.4 | 1.6 | 1.8 | 2
tr | 0.14286 |  | 2.0054 | 4.0108 | 6.0162 | 8.0216 | 10.027 | 12.0324 | 14.0378 | 16.0432 | 18.0486 | 20.054
e/Cl | 10.027 |  | (If a fin, divide downwash by 1.8 to estimate effect at rudder according to TN124.)
Table of downwash (degrees) per unit Cl, for given taper and aspect ratios,
measured at trailing edge in the "middle" of the fin or sail
| Predicted |  | Aspect ratio
Taper ratio | Delta e |  | 1 | 2 | 3 | 4 | 6 | 8 | 12 | 18 | 28 | 40
1 | 38.0441 |  | 38.0441 | 19.0221 | 12.6814 | 9.511 | 6.3407 | 4.7555 | 3.1703 | 2.1136 | 1.3587 | 0.9511
0.7 | 46.6632 |  | 46.6632 | 23.3316 | 15.5544 | 11.6658 | 7.7772 | 5.8329 | 3.8886 | 2.5924 | 1.6665 | 1.1666
0.5 | 53.4687 |  | 53.4687 | 26.7343 | 17.8229 | 13.3672 | 8.9114 | 6.6836 | 4.4557 | 2.9705 | 1.9096 | 1.3367
0.3 | 61.2667 |  | 61.2667 | 30.6333 | 20.4222 | 15.3167 | 10.2111 | 7.6583 | 5.1056 | 3.4037 | 2.1881 | 1.5317
0.2 | 65.5823 |  | 65.5823 | 32.7912 | 21.8608 | 16.3956 | 10.9304 | 8.1978 | 5.4652 | 3.6435 | 2.3422 | 1.6396
0.15 | 67.8528 |  | 67.8528 | 33.9264 | 22.6176 | 16.9632 | 11.3088 | 8.4816 | 5.6544 | 3.7696 | 2.4233 | 1.6963
0.1 | 70.202 |  | 70.202 | 35.101 | 23.4007 | 17.5505 | 11.7003 | 8.7752 | 5.8502 | 3.9001 | 2.5072 | 1.755
0 | 75.147 |  | 75.147 | 37.5735 | 25.049 | 18.7868 | 12.5245 | 9.3934 | 6.2622 | 4.1748 | 2.6838 | 1.8787
Example: Sail with taper of 1:7 (tr approx 0.15), aspect ratio 5. Downwash = 13.6 degrees per unit coefficient of lift.
Example: Fin with taper of 1:1.4 (tr approx 0.7), aspect ratio 30. Downwash = 1.6 degrees per unit coefficient of lift.
Other results
NACA TN42 |  | e/Cl approx 28 behind TE, AR =6, unknown Rn (early biplane study)
NACA TN124 |  | e/Cl approx 6 behind TE, AR=6, unknown Rn. e/Cl diminished by 1.8 at tail unit.
NACA TN651 |  | e/Cl approx 7 at 1.8c behind TE, AR=6, unknown Rn
NACA RM A7L05 |  | e/Cl approx 7 at 2.8c behind TE, AR unknown, Rn 5.5(10)6
NACA TN1703 |  | e/Cl approx 7 at TE with AR=6, approx 14 with AR=3, Rn 6.2(10)5, symmetrical section
NACA TN2528 |  | Upwash approx 5 for alpha = 10, AR approx 3, unknown Cl, unknown Rn
These other results in good agreement with TR648 assuming taper is near 1:1 or near elliptical.