## Summary
Sails analysis |  |  | Ver 4.3 13 August 2007
|  |  |  | Based on Photo Data | [10 empty] | What if
[6 empty] | Jib |  |  |  | Main |  |  |  |  | Jib |  |  |  | Main
[6 empty] | Boom | #1 | #2 | #3 | Boom | #1 | #2 | #3 | #4 | Boom | #1 | #2 | #3 | Boom | #1 | #2 | #3 | #4
Inputs |  |  | Outputs | Ht: |  | 0.13 | 0.43 | 0.73 | 1.03 | 0.2 | 0.65 | 1.05 | 1.45 | 1.9
Wind speed | 4 | m/s | Boat speed | 1.276 | m/s
Heel angle | 0 | deg | App wind angle (AWA) |  | deg | 27.8501 | 31.8652 | 33.1059 | 33.7959 | 29.5445 | 32.854 | 33.8321 | 34.4073 | 34.8457
Heading wrt true wind | 45 | deg | Apparent wind speed |  | m/s | 3.0599 | 3.9705 | 4.3778 | 4.6436 | 3.3858 | 4.2883 | 4.6585 | 4.9083 | 5.1179
Roughness | 0.01
Jib sheeting angle | 12 | deg
Main sheeting angle | 3 | deg
Draft position | [5 empty] | 38.1% | 41.1% | 47.5% | 45.9% | 33.4% | 44.4% | 41.6% | 37.8% | 30% | 42.5% | 42.5% | 42.5% | 42.5% | 42.5% | 42.5% | 42.5% | 42.5% | 42.5%
Draft | [5 empty] | 7.82% | 8.33% | 7.338% | 5.847% | 7.321% | 7.636% | 7.362% | 7.445% | 7.603% | 6% | 6% | 6% | 6% | 8% | 8% | 8% | 8% | 8%
Twist | [5 empty] | 0 | 6.8244 | 15.0779 | 21.8776 | 0 | 3.3154 | 8.4712 | 13.2575 | 18.5594 | 0 | 4 | 7 | 10 | 0 | 3 | 6 | 9 | 12
|  |  | 'Equiv' angle of attack |  |  | 23.0507 | 21.0903 | 13.9847 | 6.0872 | 28.5081 | 29.1589 | 25.8416 | 24.9173 | 19.4849 | 21.8072 | 21.8223 | 20.063 | 17.753 | 30.4151 | 27.2726 | 25.0876 | 30.328 | 27.7665
|  |  | Estimated AWA for main after jib downwash | [6 empty] | 25.2354 | 27.6549 | 30.128 | 34.3496 | 34.8457 |  |  |  |  | 25.4944 | 25.3518 | 26.1668 | 34.4073 | 34.8457
For maximum efficiency, ie maximum lift to drag ratio, the lift distribution of a surface should be elliptical. (Note that this is the lift itself, not the lift coefficient.) The lift is estimated and then normalised so it always totals 1.0 in the spreadsheet. The graph compares the 'ideal' elliptical distribution against the estimated actual.
Lift is a function of angle of attack, the surface area, and the square of the apparent wind speed (AWS). In the 'Analysis' worksheet, the sail chord is used instead of area to represent how sail area decreases towards the head. Because AWS is squared, the estimated lift curves are very sensitive to the wind gradient (and hence to the roughness parameter) near the water surface.
Play with the "what ifs" by changing the data in the pale yellow cells, where you get to design your own sail shape. To be reasonably realistic, note that your twist should increment more or less linearly, which is what seems to happens 'in real life'. Of course, setting other 'what if' values for twist allows you to see what kinds of twist distribution will give you better matches to the 'ideal'. Note that the outputs change as you change the inputs, since the estimated downwash changes...
One theory of sail shape is that the entry angle at a particular place on the sail luff should in some sense 'match' the angle of the apparent wind at that point.
On the graph, the gap between the plot lines for sail entry angle and AWA is related to the sheeting angle, and so is less interesting than the extent to which these two plot lines run in parallel. If the sail entry plot line runs more or less parallel with the AWA line it means that, moving along the luff, the sail is maintaining the same relationship to the apparent wind along its whole height. The theory is that this is 'good'.
The 'Analysis' worksheet estimates the 'ideal' twist needed in jib and main by assuming that this twist should accommodate (1) the change in AWA due to the wind gradient, and (2) the 'self-induced' upwash of the sail itself. In addition, for the main, the assumption is that the main 'ideal' twist should also accommodate (3) the change in AWA at the luff of the main due to downwash from the jib (ie the 'slot effect'). It ignores any 'real world' twist you might need if you are sailing at the top of the rig's wind range, for example.
I'm not too sure about 'self-induction' of upwash, so have set it to zero in cells D49 and D70 of the 'Analysis' worksheet. This seems to give more realistic leech profile graphs (rows 90+ of the 'Analysis' worksheet), and better matches between actual and ideal twists in the twist graph here. But set it to 0.623 and see what you think.
Put the results from your sail photo into the 'PhotoData' worksheet. Set the parameters in the darker yellow cells here and in the 'Analysis' worksheet. The green cells and graphs show the major results.
The 'roughness' parameter adjusts the wind gradient depending upon the water surface. 0.0000000001 = mirror.
Usual values are between .001 and .1: 0.001=Ripples 0.01=Small waves 0.1=Large waves / chop

## Analysis
Sails analysis | [10 empty] | Station | [11 empty] | Station
[5 empty] | Jib | Jib batten |  |  | Jib |  | Main | Main batten |  |  |  | Main | Jib | Jib batten |  |  | Jib |  | Main | Main batten |  |  |  | Main | Silverstein & Katzoff NACA TR 648 show plots of downwash.
[5 empty] | boom | #1 | #2 | #3 | head |  | boom | #1 | #2 | #3 | #4 | head | boom | #1 | #2 | #3 | head |  | boom | #1 | #2 | #3 | #4 | head | For CL=1.0, taper ratio=1:5, AR=6, TR 684 says downwash=10 deg approx.
Wind Gradient | [28 empty] | Note 1: I assume that unit CL obtains when alpha = 10 deg. So, downwash angle=alpha...
| Roughness |  | 0.01 | [25 empty] | 0.001=Ripples, 0.01=Small waves, 0.1=Large waves / chop
| Height of nominal wind | m | 1.6 | [25 empty] | How fast the wind is, at what height
| Nominal wind speed | m/s | 4 | [25 empty] | (This is probably how strong you think the wind is on your face)
| Friction velocity |  | 0.33102 | [25 empty] | [Calculated value.]
| Deck ht above water | m | 0.1
| Heel angle | deg | 0 | [25 empty] | Heel angle reduces height of sails and makes wind gradient more important. Set to 0 to remove this effect.
| Ht above surface | m |  |  | 0.13 | 0.43 | 0.73 | 1.03 | 1.43 |  | 0.2 | 0.65 | 1.05 | 1.45 | 1.9 | 2.45 | 0.13 | 0.43 | 0.73 | 1.03 | 1.43 |  | 0.2 | 0.65 | 1.05 | 1.45 | 1.9 | 2.45 | The heights of the booms and battens above water level.
| Gradient wind speed | m/s |  |  | 2.0216 | 2.9644 | 3.3815 | 3.6529 | 3.9115 |  | 2.3611 | 3.29 | 3.668 | 3.9224 | 4.1354 |  | 2.0216 | 2.9644 | 3.3815 | 3.6529 | 3.9115 |  | 2.3611 | 3.29 | 3.668 | 3.9224 | 4.1354 |  | [Calculated values for the wind gradient at the station heights.]
(Note the '#' may hide values used later for the leech graph)
Apparent Wind
| Boat heading wrt true wind | deg | 45 | [25 empty] | Boat heading with respect to the true wind
| Boat speed | m/s | 1.276 | [25 empty] | [Calculated] Boat speed given by 'VPP' worksheet
| Apparent wind angle (AWA) | deg |  |  | 27.8501 | 31.8652 | 33.1059 | 33.7959 | 34.3838 |  | 29.5445 | 32.854 | 33.8321 | 34.4073 | 34.8457 | [13 empty] | [Calculated apparent wind angle, given heading, gradient wind speed, and boat speed]
| AWA (corrected for run if necessary) | deg |  |  | 27.8501 | 31.8652 | 33.1059 | 33.7959 | 34.3838 |  | 29.5445 | 32.854 | 33.8321 | 34.4073 | 34.8457 |  | 27.8501 | 31.8652 | 33.1059 | 33.7959 | 34.3838 |  | 29.5445 | 32.854 | 33.8321 | 34.4073 | 34.8457 |  | [AWA corrected when it goes over 90 degrees]
| Apparent wind speed (AWS) | m/s |  |  | 3.0599 | 3.9705 | 4.3778 | 4.6436 | 4.8976 |  | 3.3858 | 4.2883 | 4.6585 | 4.9083 | 5.1179 |  | 3.0599 | 3.9705 | 4.3778 | 4.6436 | 4.8976 |  | 3.3858 | 4.2883 | 4.6585 | 4.9083 | 5.1179 |  | [Calculated apparent wind speed]
[5 empty] | ACTUALS FROM SAIL PHOTOS | [11 empty] | WHAT IF
Sail parameters
| Draft position | % chord |  |  | 38.1% | 41.1% | 47.5% | 45.9% |  |  | 33.4% | 44.4% | 41.6% | 37.8% | 30% |  | 42.5% | 42.5% | 42.5% | 42.5% |  |  | 42.5% | 42.5% | 42.5% | 42.5% | 42.5% |  | Position of max draft for jib and main.
| Chord | mm |  |  | 565 | 428.75 | 292.5 | 156.25 | 20 |  | 580 | 547 | 453 | 341 | 219 | 35 | 565 | 428.75 | 292.5 | 156.25 | 20 |  | 580 | 547 | 453 | 341 | 219 | 35
| Draft cut into sail | % |  |  | 7.82% | 8.33% | 7.338% | 5.847% |  |  | 7.321% | 7.636% | 7.362% | 7.445% | 7.603% |  | 6% | 6% | 6% | 6% |  |  | 8% | 8% | 8% | 8% | 8% |  | Draft cut into your sails
| Draft | mm |  |  | 44.1856 | 35.7138 | 21.4634 | 9.1367 |  |  | 42.4589 | 41.7662 | 33.3491 | 25.386 | 16.6498 |  | 33.9 | 25.725 | 17.55 | 9.375 |  |  | 46.4 | 43.76 | 36.24 | 27.28 | 17.52 |  | [Calculated] | Check the computed drafts if you like.
| "Effective" chord for entry | mm |  |  | 430.53 | 352.4325 | 277.875 | 143.4375 |  |  | 387.44 | 485.736 | 376.896 | 257.796 | 131.4 |  | 480.25 | 364.4375 | 248.625 | 132.8125 |  |  | 493 | 464.95 | 385.05 | 289.85 | 186.15 |  | [Calculated] | The "effective" calculations are approximate when the draft%
| "Effective" camber for entry |  |  |  | 10.26% | 10.13% | 7.724% | 6.37% |  |  | 10.96% | 8.599% | 8.848% | 9.847% | 12.67% |  | 7.059% | 7.059% | 7.059% | 7.059% |  |  | 9.412% | 9.412% | 9.412% | 9.412% | 9.412% |  | [Calculated] | is not at 50%. To get these "effective" values, the chord is
| "Effective" chord for exit | mm |  |  | 699.47 | 505.0675 | 307.125 | 169.0625 |  |  | 772.56 | 608.264 | 529.104 | 424.204 | 306.6 |  | 649.75 | 493.0625 | 336.375 | 179.6875 |  |  | 667 | 629.05 | 520.95 | 392.15 | 251.85 |  | [Calculated] | lengthened or shortened, and the sail shape is then treated
| "Effective" camber for exit |  |  |  | 6.317% | 7.071% | 6.988% | 5.404% |  |  | 5.496% | 6.866% | 6.303% | 5.984% | 5.43% |  | 5.217% | 5.217% | 5.217% | 5.217% |  |  | 6.957% | 6.957% | 6.957% | 6.957% | 6.957% |  | [Calculated] | as an arc of a circle.
| "Equivalent" attack wrt chord |  |  |  | 7.2006 | 8.0495 | 7.9567 | 6.1689 | 6.1689 |  | 6.2726 | 7.8195 | 7.1847 | 6.8251 | 6.1985 |  | 5.9571 | 5.9571 | 5.9571 | 5.9571 | 5.9571 |  | 7.9207 | 7.9207 | 7.9207 | 7.9207 | 7.9207 |  | [Calculated] | Prandtl (approx 1921, NACA TN 116, p180, eq 25)
| Luff (entry) angle wrt chord | deg |  |  | 21.6193 | 22.7816 | 18.6414 | 14.5413 | 14.5413 |  | 21.4151 | 19.4261 | 21.3618 | 24.2101 | 28.1069 |  | 16.0714 | 16.0714 | 16.0714 | 16.0714 | 16.0714 |  | 21.3207 | 21.3207 | 21.3207 | 21.3207 | 21.3207
| Leech (exit) angle wrt chord | deg |  |  | 9.9813 | 14.441 | 14.7107 | 11.3785 | 11.3785 |  | 9.2065 | 14.4281 | 13.1233 | 12.1711 | 10.7828 |  | 11.9143 | 11.9143 | 11.9143 | 11.9143 | 11.9143 |  | 15.8415 | 15.8415 | 15.8415 | 15.8415 | 15.8415
Jib analysis
| Jib sheeting angle | deg | 12 | ( | 14.3598 | is suggested by VPP)
| Jib twist | deg |  |  | 0 | 6.8244 | 15.0779 | 21.8776 | 26.2531 | [7 empty] | 0 | 4 | 7 | 10 | 12
| Gap between leech & mast (slot) | mm |  |  | 117.4701 | 138.3441 | 133.1464 | 87.097 | 12.3827 | [7 empty] | 117.4701 | 118.1795 | 95.2287 | 58.5323 | 8.1347 | [7 empty] | Used to construct leech profile graph
| "Equivalent" jib attack wrt app wind | deg |  |  | 23.0507 | 21.0903 | 13.9847 | 6.0872 | 2.2996 | [7 empty] | 21.8072 | 21.8223 | 20.063 | 17.753 | 16.3409 | [7 empty] | [Calculated] | The "effective" jib angle of attack wrt app wind.
| Jib entry angle to app wind | deg |  |  | -5.7692 | -9.7409 | -12.6134 | -14.623 | -18.4107 | [7 empty] | -0.22132 | -0.20625 | -1.9655 | -4.2755 | -5.6877 | [7 empty] | [Calculated] | Probably ideally needs to be one or two degrees either side of the AW
| Jib exit angle wrt heading | deg |  |  | 2.0187 | 4.3834 | 12.3672 | 22.4991 | 26.8746 | [7 empty] | 0.085738 | 4.0857 | 7.0857 | 10.0857 | 12.0857 | [7 empty] | [Calculated]
| Parallelism with boom (0=parallel) | [6 empty] | 10.4991 | [11 empty] | -1.9143 | [8 empty] | For those who like to see the top batten parallel to the boom.
| Downwash factor |  | 0.55556 | [25 empty] | Munk (approx 1922, NACA TN 124, p9): 1/1.8
Note 2: The extent to which the calc. downwash is actually effective
| Basic downwash distribution (jib) |  | Note 2 |  | 0.29 | 0.59 | 0.76 | 0.88 | 0.65 | [7 empty] | 0.29 | 0.59 | 0.76 | 0.88 | 0.65 | [7 empty] | From Speer's VORTEX95 spreadhseet, graph as below
| Downwash angle | deg | Note 1 |  | 3.7137 | 6.9129 | 5.9046 | 2.976 | 0.8304 | For estimating AWA quadratic | [6 empty] | 3.5134 | 7.1529 | 8.471 | 8.6793 | 5.9009 | For estimating AWA quadratic | [6 empty] | [Calculated] | Downwash = Attack . Factor . Distribution
| Jib twist to accommodate AW | deg |  |  |  | 4.0151 | 5.2558 | 5.9458 | 6.5337 | ht | 0.13 | 0.43 | 0.73 | 1.03 | 1.43 |  |  | 4.0151 | 5.2558 | 5.9458 | 6.5337 | ht | 0.13 | 0.43 | 0.73 | 1.03 | 1.43 |  | [Calculated] | The theoretical jib twists needed to match the apparent wind gradient.
| Self-induction factor |  | 0 | [6 empty] | ht^2 | 0.0169 | 0.1849 | 0.5329 | 1.0609 | 2.0449 | [6 empty] | ht^2 | 0.0169 | 0.1849 | 0.5329 | 1.0609 | 2.0449 |  | Millikan (1930, NACA TN 362, p656) induction factor is 2*eta/(1+2*eta), eta=0.825
| Jib twist to accom induced upwash | deg |  |  |  | 0 | 0 | 0 | 0 | [8 empty] | 0 | 0 | 0 | 0 | [7 empty] | [Calculated] | The theoretical jib twists needed to match the induced jib upwash.
| Total theoretical jib twist ('ideal') | deg |  |  | 0 | 4.0151 | 5.2558 | 5.9458 | 6.5337 |  |  | Quadratic coeffs |  |  |  |  | 0 | 4.0151 | 5.2558 | 5.9458 | 6.5337 |  |  | Quadratic coeffs |  |  |  |  | [Quadratic best fit coefficients predicting downwash at height ht]
| Diff between measured & theoretical |  |  |  |  | 2.8093 | 9.8221 | 15.9318 |  |  |  | ht^2 | ht | c |  |  |  | -0.015072 | 1.7442 | 4.0542 |  |  |  | ht^2 | ht | c
| Theoretical slot | mm |  |  | 117.4701 | 118.2879 | 86.7666 | 48.1433 | 6.3572 |  |  | -7.5037 | 8.5854 | 3.3921 |  |  | 117.4701 | 118.2879 | 86.7666 | 48.1433 | 6.3572 |  |  | -9.5361 | 16.6667 | 1.5682 |  |  | Used to construct leech profile graph
Main analysis
| Est AW deflection due to jib | deg | [8 empty] | 4.809 | 5.8023 | 4.1339 | 0.064343 | 0 | [7 empty] | 4.5201 | 8.3725 | 8.5546 | 0 | 0 |  | [Est downwash from jib using quadratic trend line]
| Adj by eff biplane gap (sheet angle) | deg | [8 empty] | 4.3091 | 5.1991 | 3.7042 | 0.057654 | 0 | [7 empty] | 4.0502 | 7.5021 | 7.6653 | 0 | 0 |  | Silverstein & Katzoff NACA TR 648 - half downwash at approx 1 chord away
| AW angle (deflected) at main | deg | [8 empty] | 25.2354 | 27.6549 | 30.128 | 34.3496 | 34.8457 | [7 empty] | 25.4944 | 25.3518 | 26.1668 | 34.4073 | 34.8457 |  | [Calculated] | Deflected apparent wind angle after jib downwash.
| Main sheeting angle | deg | 3 | [25 empty] | Specify the main sheeting angle.
| Main twist | deg | [8 empty] | 0 | 3.3154 | 8.4712 | 13.2575 | 18.5594 | 24.684 | [6 empty] | 0 | 3 | 6 | 9 | 12 | 14.4 | Specify the actual amount of twist set into the main.
| Gap between leech and backstay | mm | [8 empty] | 30.3549 | 60.171 | 90.0902 | 95.4643 | 80.4748 | 16.2608 | [6 empty] | 30.3549 | 57.1771 | 70.8648 | 70.8979 | 56.6814 | 10.4664 | Used to construct leech profile graph
| "Equivalent" main attack wrt app wind | deg | [8 empty] | 28.5081 | 29.1589 | 25.8416 | 24.9173 | 19.4849 | [7 empty] | 30.4151 | 27.2726 | 25.0876 | 30.328 | 27.7665 |  | [Calculated] | The "effective" main angle of attack wrt deflected app wind.
| Main entry angle to deflected wind | deg | [8 empty] | 0.82032 | 1.9133 | -2.705 | -6.1179 | -14.8205 | [7 empty] | 1.1737 | -1.9689 | -4.1539 | 1.0866 | -1.475 |  | [Calculated]
| Main exit angle wrt heading | deg | [8 empty] | -6.2065 | -8.1127 | -1.6521 | 4.0864 | 10.7766 | [7 empty] | -12.8415 | -9.8415 | -6.8415 | -3.8415 | -0.84148 |  | [Calculated]
| Parallelism with boom (0=parallel) | [13 empty] | 7.7766 | [11 empty] | -3.8415 |  | For those who like to see the top batten parallel with boom.
| Downwash factor |  | 0.55556 | [25 empty] | Munk (approx 1922, NACA TN 124, p9): 1/1.8
| Downwash distribution (main) |  | Note 2 | [7 empty] | 0.29 | 0.54 | 0.7 | 0.81 | 0.89 | 0.65 | [6 empty] | 0.29 | 0.54 | 0.7 | 0.81 | 0.89 | 0.65 | From Speer's VORTEX95 spreadhseet, graph as below
| Downwash angle | deg | Note 1 | [7 empty] | 4.593 | 8.7477 | 10.0495 | 11.2128 | 9.6342 | [7 empty] | 4.9002 | 8.1818 | 9.7563 | 13.6476 | 13.729 |  | [Calculated]
| Main twist to accom. deflected AW | deg | [9 empty] | 2.4194 | 4.8925 | 9.1142 | 9.6103 | [8 empty] | -0.14253 | 0.67245 | 8.9129 | 9.3513 |  | [Calculated] | The theoretical main twists needed to match the deflected apparent wind.
| Self-induction factor |  | 0 | [25 empty] | Millikan (1930, NACA TN 362, p656) factor is 2*eta/(1+2*eta) = .623
| Main twist to accom induced upwash | deg | [9 empty] | 0 | 0 | 0 | 0 | [8 empty] | 0 | 0 | 0 | 0 |  | [Calculated] | The theoretical main twists needed to match the induced upwash.
| Total theoretical main twist ('ideal') | deg | [8 empty] | 0 | 2.4194 | 4.8925 | 9.1142 | 9.6103 | 9.6103 | [6 empty] | 0 | -0.14253 | 0.67245 | 8.9129 | 9.3513 | 9.3513
| Diff between measured & theoretical | [10 empty] | 0.896 | 3.5786 | 4.1432 | 8.9491 | [8 empty] | 3.1425 | 5.3276 | 0.087067 | 2.6487
| Theoretical gap to backstay | mm | [8 empty] | 30.3549 | 51.6618 | 62.2038 | 71.5626 | 47.8117 | 7.6411 | [6 empty] | 30.3549 | 27.2688 | 29.0158 | 70.3909 | 46.8454 | 7.4867 | Used to construct leech profile graph
Lift distribution
|  | Indx: |  |  | 0 | 0.25 | 0.5 | 0.75 | sum |  | 0 | 0.2 | 0.4 | 0.6 | 0.8 | sum | 0 | 0.25 | 0.5 | 0.75 | sum |  | 0 | 0.2 | 0.4 | 0.6 | 0.8 | sum
| 'Actual' lift |  |  |  | 121940.2841 | 142556.8317 | 78395.1457 | 20509.6732 | 363401.9347 |  | 189548.3353 | 293314.4523 | 254045.7049 | 204703.3448 | 111769.6033 | 1053381.4405 | 115362.1982 | 147504.7273 | 112469.1827 | 59815.1184 | 435151.2265 |  | 202228.1283 | 274339.4343 | 246633.2614 | 249154.0275 | 159274.4605 | 1131629.3119 | Ignore the '#', the values are too large for the cells
| Normalised lift |  |  |  | 0.086068 | 0.10062 | 0.055333 | 0.014476 | 0.2565 |  | 0.13379 | 0.20703 | 0.17931 | 0.14448 | 0.07889 | 0.7435 | 0.081425 | 0.10411 | 0.079383 | 0.042219 | 0.30714 |  | 0.14274 | 0.19364 | 0.17408 | 0.17586 | 0.11242 | 0.79873 | Total lift set at nominal 1.0
| Ellipse |  |  |  | 1 | 0.96825 | 0.86603 | 0.66144 | 3.4957 |  | 1 | 0.9798 | 0.91652 | 0.8 | 0.6 | 4.2963 | 1 | 0.96825 | 0.86603 | 0.66144 | 3.4957 |  | 1 | 0.9798 | 0.91652 | 0.8 | 0.6 | 4.2963
| Elliptical lift |  |  |  | 0.073375 | 0.071045 | 0.063545 | 0.048533 |  |  | 0.17306 | 0.16956 | 0.15861 | 0.13844 | 0.10383 |  | 0.073375 | 0.071045 | 0.063545 | 0.048533 |  |  | 0.17306 | 0.16956 | 0.15861 | 0.13844 | 0.10383 |  | Total lift distributed as an ellipse
Entry
| Entry + twist + sheeting |  |  |  | 33.6193 | 41.606 | 45.7193 | 48.4189 |  |  | 24.4151 | 25.7415 | 32.833 | 40.4675 | 49.6662 |  | 28.0714 | 32.0714 | 35.0714 | 38.0714 |  |  | 24.3207 | 27.3207 | 30.3207 | 33.3207 | 36.3207 |  | Entry angle at luff to apparent wind
| Est AWA (quadratic best fit) | [9 empty] | 25.2354 | 27.6549 | 30.128 | 34.3496 | 34.8457 | [7 empty] | 25.4944 | 25.3518 | 26.1668 | 34.4073 | 34.8457 |  | Apparent wind angle
Put the results from your sail photo into the 'PhotoData' worksheet. Set the parameters in the yellow cells here and in the 'Summary' worksheet. Note that data in blue here comes from the parameters of the 'Summary' page -- change them there, not here. Go to the 'Summary' worksheet to see the resulting graphs, and to play with 'what ifs'. Everything else is calculated. The green cells show the major results. The cyan cells show results iterated against input. Hence, on the "what if" side, note the outputs change as you change the inputs, since estimated downwash changes... Check the resulting leech shapes in the graphs (out of sight, rows 90 plus). The job of the VPP worksheet is simply to give an estimate of the boat speed as shown in row 16 which is then used in the calculations.
Graphs are illustrative of the leech shape as seen from the rear.
The 'ideal' shape better matches what is normally seen when the 'self induction' factor is set to 0 in cells D49 and D70.
Note that the 'ideal' shape is subtly different for the photo data from the 'what if' data. This is because the calculated downwash is different. Downwash isn't a constant, but depends upon the details of the sail shape. Change the shape and you change the downwash.
Graph is for IOM sails, 'A' values interpolated

## PhotoData
Sail Measurements extended from UK Sailmakers 'Accumeasure' software
Formulae revised July 2003, improved estimates August 2003 | [9 empty] | Ver.3
Enter the raw data from the sail photo into the yellow cells. | [9 empty] | 105
Set any necessary parameters in the blue and purple cells. | [9 empty] | Lester Gilbert "Sword"
Read the results in the green cells. | [9 empty] | Poole July 2007
Camera 'mast to lens' distance: |  |  | 150 | mm (Horizontal offset)
Camera 'deck to lens' distance: |  |  | 2100 | mm (Vertical offset, -ve if below deck level)
|  | Main |  |  |  |  | Jib
|  | Foot/ |  |  |  |  | Foot/
|  | Boom | Bottom | L.mid | U.mid | Top | Boom | Lower | Middle | Upper
Stripe ht above deck | mm | 100 | 550 | 950 | 1350 | 1800 | 30 | 330 | 630 | 930
Calc camera angle | deg | 94.2892 | 95.5275 | 97.4314 | 101.3099 | 116.5651 | 94.1446 | 94.844 | 95.8263 | 97.3058
Raw readings from photo:
Max draft | % | 7.3% | 7.6% | 7.3% | 7.3% | 6.8% | 7.8% | 8.3% | 7.3% | 5.8%
Chord at max draft | % | 33.4% | 44.4% | 41.6% | 37.8% | 30% | 38.1% | 41.1% | 47.5% | 45.9%
15% draft | % | 4.3% | 4.3% | 4.7% | 5.2% | 5.1% | 4.6% | 5% | 4.2% | 3.2%
75% draft | % | 3.3% | 4.9% | 4.5% | 4.2% | 3.5% | 3.5% | 5% | 4.9% | 3.8%
Twist | deg | -91 | -87.7 | -82.6 | -78 | -74.4 | -86.3 | -79.5 | -71.3 | -64.6
Adjusted wrt camera angle:
Adj max draft | % | 7.321% | 7.636% | 7.362% | 7.445% | 7.603% | 7.82% | 8.33% | 7.338% | 5.847%
Adj 15% draft | % | 4.312% | 4.32% | 4.74% | 5.303% | 5.702% | 4.612% | 5.018% | 4.222% | 3.226%
Adj 75% draft | % | 3.309% | 4.923% | 4.538% | 4.283% | 3.913% | 3.509% | 5.018% | 4.925% | 3.831%
Twist wrt boom | deg | 0 | 3.3154 | 8.4712 | 13.2575 | 18.5594 | 0 | 6.8244 | 15.0779 | 21.8776
Estimated results:
Entry angle | deg | 24.6577 | 19.4265 | 19.9059 | 21.861 | 25.5425 | 23.1399 | 22.8343 | 17.4742 | 14.4036
Exit angle | deg | 12.5453 | 15.6389 | 14.3695 | 13.6503 | 12.3971 | 14.4012 | 16.099 | 15.9133 | 12.3379
Main to jib differential on photo | deg | 4.7 | INCONSISTENT with sheeting angles in line 53
"Improved" estimates: | [10 empty] | For 'improved' estimates:
r at entry earlier |  | 79.85% | 132.9% | 121.2% | 99.69% | 62.99% | 96.72% | 105.6% | 157.4% | 183.1% | Adjust the interpolation
est h at .15 |  | 5.172% | 4.343% | 4.407% | 4.802% | 5.791% | 5.021% | 5.052% | 3.946% | 3.221% | multiplier in the
adjusted h at c | 3.5 | 6.316% | 7.6% | 7.846% | 8.107% | 7.51% | 7.275% | 8.28% | 7.796% | 5.856% | purple cell so that
adjusted r |  | 91.48% | 133.5% | 114.2% | 92.18% | 63.68% | 103.4% | 106.1% | 148.6% | 182.8% | agreement is all "OK".
revised entry estimate | deg | 21.4151 | 19.4261 | 21.3618 | 24.2101 | 28.1069 | 21.6193 | 22.7816 | 18.6414 | 14.5413
{check: h at .15} |  | 4.446% | 4.322% | 4.705% | 5.243% | 5.718% | 4.662% | 5.021% | 4.199% | 3.226% | Generally, entry angle
{agreement tolerance} | 0.1% | Poor | OK | OK | OK | OK | OK | OK | OK | OK | interpolation multiplier
is around 3.5, and about
r at exit earlier |  | 306.6% | 206.3% | 235.3% | 263.6% | 326.1% | 248.9% | 212.4% | 191.5% | 253.2% | 2.5 for exit angle.
est h at .75 |  | 4.485% | 5.353% | 4.979% | 4.806% | 4.482% | 5.07% | 5.607% | 5.353% | 4.17%
adjusted h at c | 2.5 | 5.362% | 7.038% | 6.717% | 6.631% | 6.606% | 5.405% | 7.462% | 6.777% | 5.39% | Set the agreement
adjusted r |  | 416.3% | 223.1% | 257.2% | 295% | 374.2% | 357.1% | 236.2% | 206.7% | 274.2% | tolerance to 0.1% or
revised exit estimate | deg | 9.2065 | 14.4281 | 13.1233 | 12.1711 | 10.7828 | 9.9813 | 14.441 | 14.7107 | 11.3785 | whatever other value
{check: h at .75} |  | 3.278% | 4.93% | 4.54% | 4.277% | 3.89% | 3.494% | 5.017% | 4.94% | 3.841% | you prefer.
{agreement tolerance} | 0.1% | OK | OK | OK | OK | OK | OK | OK | OK | OK
If one or two cells report 'Poor',
Sheeting angle | deg | 3 |  |  |  |  | 12 |  |  |  | review the measurements from
Entry + twist + sheeting | deg | 24.4151 | 25.7415 | 32.833 | 40.4675 | 49.6662 | 33.6193 | 41.606 | 45.7193 | 48.4189 | the photo analysis again.
Twist - exit | deg | -9.2065 | -11.1127 | -4.6521 | 1.0864 | 7.7766 | -9.9813 | -7.6166 | 0.36723 | 10.4991

## VPP
"Poor VPP for A class" | [9 empty] | ©2001 Lester Gilbert
A simple plaything. | [9 empty] | (Approximate values: speed in m/sec, time in sec, force in gm.)
True wind speed = |  |  | 3.668 | (Pick up value at mid-mainsail) | [5 empty] | Increment = |  |  |  | 0.1 |  |  |  | "On the wind" works for headings from 0 to 180.
Heading = |  |  | 45 | degrees |  | (OK) | [11 empty] | "Dead run" is for a heading of 180 always.
Boat | Drag forces |  |  |  | On the wind | [12 empty] | Dead run
Speed | Fric | Wave | Total | [10 empty] | Est |  |  | Accum | [6 empty] | Est |  | Accum
[5 empty] | App wind |  | AW | Sheet | Sail | Diff | Near max |  |  | Max |  | Time | time | App wind | Sail | Diff | Near max |  |  | Max | Time | time | Rn | Rn | Fn
[5 empty] | speed |  | angle | angle | Drive | Accel |  |  |  | speed |  |  | taken | speed | Drive | Accel |  |  |  | speed |  | taken | sail | fin | hull
(OK = don't worry about the ## here:) | [5 empty] | OK | [5 empty] | OK | OK |  | OK | [6 empty] | OK | OK
0 | 0 | 0 | 0 |  | 3.668 | 45 | 45 | 25 | 85.291 | 85.291 | 0 |  |  |  |  | 0.058623 | 0.058623 | 3.668 | 255.6331 | 255.6331 | 0 |  |  |  | 0.019559 | 0.019559
0.1 | 0.15 | 0.002 | 0.152 |  | 3.7394 | 43.9165 | 43.9165 | 23.9165 | 85.0323 | 84.8803 | 0 |  |  |  |  | 0.058906 | 0.11753 | 3.568 | 241.8846 | 241.7326 | 0 |  |  |  | 0.020684 | 0.040243
0.2 | 0.6 | 0.032 | 0.632 |  | 3.8121 | 42.8739 | 42.8739 | 22.8739 | 84.729 | 84.097 | 0 |  |  |  |  | 0.059455 | 0.17698 | 3.468 | 228.5162 | 227.8842 | 0 |  |  |  | 0.021941 | 0.062184
0.3 | 1.35 | 0.162 | 1.512 |  | 3.8859 | 41.8707 | 41.8707 | 21.8707 | 84.3775 | 82.8655 | 0 |  |  |  |  | 0.060339 | 0.23732 | 3.368 | 215.5277 | 214.0157 | 0 |  |  |  | 0.023363 | 0.085547
0.4 | 2.4 | 0.512 | 2.912 |  | 3.961 | 40.9052 | 40.9052 | 20.9052 | 83.9745 | 81.0625 | 0 |  |  |  |  | 0.061681 | 0.299 | 3.268 | 202.9192 | 200.0072 | 0 |  |  |  | 0.024999 | 0.11055
0.5 | 3.75 | 1.25 | 5 |  | 4.0371 | 39.9758 | 39.9758 | 19.9758 | 83.5169 | 78.5169 | 0 |  |  |  |  | 0.063681 | 0.36268 | 3.168 | 190.6907 | 185.6907 | 0 |  |  |  | 0.026926 | 0.13747
0.6 | 5.4 | 2.592 | 7.992 |  | 4.1142 | 39.0811 | 39.0811 | 19.0811 | 83.0019 | 75.0099 | 0 |  |  |  |  | 0.066658 | 0.42934 | 3.068 | 178.8422 | 170.8502 | 0 |  |  |  | 0.029265 | 0.16674
0.7 | 7.35 | 4.802 | 12.152 |  | 4.1923 | 38.2194 | 38.2194 | 18.2194 | 82.4267 | 70.2747 | 0 |  |  |  |  | 0.071149 | 0.50049 | 2.968 | 167.3738 | 155.2218 | 0 |  |  |  | 0.032212 | 0.19895
0.8 | 9.6 | 8.192 | 17.792 |  | 4.2713 | 37.3895 | 37.3895 | 17.3895 | 81.7889 | 63.9969 | 0 |  |  |  |  | 0.078129 | 0.57862 | 2.868 | 156.2853 | 138.4933 | 0 |  |  |  | 0.036103 | 0.23505
0.9 | 12.15 | 13.122 | 25.272 |  | 4.3512 | 36.5899 | 36.5899 | 16.5899 | 81.0861 | 55.8141 | 0 |  |  |  |  | 0.089583 | 0.6682 | 2.768 | 145.5768 | 120.3048 | 0 |  |  |  | 0.041561 | 0.27661
1 | 15 | 20 | 35 |  | 4.4319 | 35.8193 | 35.8193 | 15.8193 | 80.3162 | 45.3162 | 0 |  |  |  |  | 0.11034 | 0.77854 | 2.668 | 135.2483 | 100.2483 | 0 |  |  |  | 0.049876 | 0.32649
1.1 | 18.15 | 29.282 | 47.432 |  | 4.5134 | 35.0763 | 35.0763 | 15.0763 | 79.477 | 32.045 | 0 |  |  |  |  | 0.15603 | 0.93457 | 2.568 | 125.2999 | 77.8679 | 0 |  |  |  | 0.064211 | 0.3907
1.2 | 21.6 | 41.472 | 63.072 |  | 4.5956 | 34.3598 | 34.3598 | 14.3598 | 78.5668 | 15.4948 | 0 | 15.4948 | -4.8883 | 1.276 | 14.3598 | 0.2453 | 1.1799 | 2.468 | 115.7314 | 52.6594 | 0 |  |  |  | 0.09495 | 0.48565 | 78699.0387 | 67159.3799 | 0.4038
1.3 | 25.35 | 57.122 | 82.472 |  | 4.6785 | 33.6686 | 33.6686 | 13.6686 | 77.5837 | -4.8883 | 1 |  |  |  |  | 0 |  | 2.368 | 106.5429 | 24.0709 | 0 | 24.0709 | -8.4976 | 1.3739 | 0.15352 | 0.63917
1.4 | 29.4 | 76.832 | 106.232 |  | 4.762 | 33.0016 | 33.0016 | 13.0016 | 76.5262 | -29.7058 | 1 |  |  |  |  | 0 |  | 2.268 | 97.7344 | -8.4976 | 1 |  |  |  | 0
1.5 | 33.75 | 101.25 | 135 |  | 4.8462 | 32.3576 | 32.3576 | 12.3576 | 75.3926 | -59.6074 | 1 |  |  |  |  | 0 |  | 2.168 | 89.3059 | -45.6941 | 1 |  |  |  | 0
1.6 | 38.4 | 131.072 | 169.472 |  | 4.9309 | 31.7357 | 31.7357 | 11.7357 | 74.1816 | -95.2904 | 1 |  |  |  |  | 0 |  | 2.068 | 81.2575 | -88.2145 | 1 |  |  |  | 0
1.7 | 43.35 | 167.042 | 210.392 |  | 5.0163 | 31.1349 | 31.1349 | 11.1349 | 72.8917 | -137.5003 | 1 |  |  |  |  | 0 |  | 1.968 | 73.589 | -136.803 | 1 |  |  |  | 0
1.8 | 48.6 | 209.952 | 258.552 |  | 5.1021 | 30.5542 | 30.5542 | 10.5542 | 71.5217 | -187.0303 | 1 |  |  |  |  | 0 |  | 1.868 | 66.3005 | -192.2515 | 1 |  |  |  | 0
1.9 | 54.15 | 260.642 | 314.792 |  | 5.1885 | 29.9929 | 29.9929 | 9.9929 | 70.0705 | -244.7215 | 1 |  |  |  |  | 0 |  | 1.768 | 59.392 | -255.4 | 1 |  |  |  | 0
2 | 60 | 320 | 380 |  | 5.2753 | 29.4499 | 29.4499 | 9.4499 | 68.537 | -311.463 | 1 |  |  |  |  | 0 |  | 1.668 | 52.8636 | -327.1364 | 1 |  |  |  | 0
2.1 | 66.15 | 388.962 | 455.112 |  | 5.3626 | 28.9246 | 28.9246 | 8.9246 | 66.92 | -388.192 | 1 |  |  |  |  | 0 |  | 1.568 | 46.7151 | -408.3969 | 1 |  |  |  | 0
2.2 | 72.6 | 468.512 | 541.112 |  | 5.4504 | 28.4162 | 28.4162 | 8.4162 | 65.2187 | -475.8933 | 1 |  |  |  |  | 0 |  | 1.468 | 40.9466 | -500.1654 | 1 |  |  |  | 0
2.3 | 79.35 | 559.682 | 639.032 |  | 5.5385 | 27.9239 | 27.9239 | 7.9239 | 63.4322 | -575.5998 | 1 |  |  |  |  | 0 |  | 1.368 | 35.5581 | -603.4739 | 1 |  |  |  | 0
2.4 | 86.4 | 663.552 | 749.952 |  | 5.6271 | 27.447 | 27.447 | 7.447 | 61.5595 | -688.3925 | 1 |  |  |  |  | 0 |  | 1.268 | 30.5496 | -719.4024 | 1 |  |  |  | 0
2.5 | 93.75 | 781.25 | 875 |  | 5.716 | 26.985 | 26.985 | 6.985 | 59.5999 | -815.4001 | 1 |  |  |  |  | 0 |  | 1.168 | 25.9212 | -849.0788 | 1 |  |  |  | 0
[11 empty] | 1 | [9 empty] | 1
F scale | 15 | F exp | W exp |  | Cl max |  | Attack | 14.3598 | R exp | S scale |  | 1.276 |  | 0.90228 | 14.3598 | T mult | 1.1799 | Cd max | U exp |  |  | 1.3739 |  |  |  | 0.63917 | S chord | F chord | sqrt(g)
W scale | 20 | 2 | 4 |  | 1.5 |  | 20 | Sheet | 2 | 15 | OK | Max |  | VMG |  | 50 | Accum | 1.9 | 2 |  | OK | Max |  |  |  | Accum | 0.25 | 0.06 | 3.16
[8 empty] | at max |  |  |  | speed |  |  |  |  | time | 1.2667 |  |  |  | speed |  |  |  | time
[27 empty] | 78699.0387 | 67159.3799 | 0.4038
INPUTS | [16 empty] | OUTPUTS | [9 empty] | Sail | Fin | Hull
True wind speed |  | The wind speed. Max for A around 2.5 when in 'A' rig. | [14 empty] | Max speed |  | Estimated max boat speed, on or off the wind. | [7 empty] | Rn | Rn | Fn
Heading |  | Boat heading with respect to true wind. Use 40 when close-hauled. | [14 empty] | VMG |  | Velocity made good directly to windward.
Increment |  | Increment of speed. Smaller for light wind, larger for stronger. Start with 0.05. | [14 empty] | Accum time |  | Time to reach max speed, on or off the wind.
Other input parameters | [16 empty] | Theoretical max |  | (For A) | [5 empty] | Fn
Attack |  | Nominal angle of attack of sails to apparent wind. Use 15 or so. | [14 empty] | Hull waterline length (ft) |  |  | LWL |  |  |  | 6
F scale |  | Multiplier for skin friction. Use 15 or so to get something in grams. | [14 empty] | Hull speed (knots) | [6 empty] | 3.2333
W scale |  | Multiplier for wave drag. Use 20 or so to get something in grams. | [14 empty] | Hull speed (mph) | [6 empty] | 3.7183
S scale |  | Multiplier for sail drive force. Use 15 or so for A class. | [14 empty] | Hull speed (ft/sec) | [6 empty] | 5.4571
T mult |  | Multiplier to get the time to reflect something reasonable in seconds. Try 50. | [14 empty] | Hull speed (m/sec) | [6 empty] | 1.6633 | 0.52635
F exp |  | Exponent for skin friction. Usually 2.
W exp |  | Exponent for wave drag. I use 4, other folks might prefer 3.
Cl max (reach) |  | Coefficient of lift, reaching. Something like 1.3 to 1.5.
Cd max (run) |  | Coefficient of drag, running. Something like 1.8 or 1.9.
R exp |  | Exponent for drive from reaching. Use 2.
U exp |  | Exponent for drive from running. Use 2.