## Twist spreadsheet
Calculated twist given kicking strap and topping lift settings
MAIN
Leech length |  | 1615 | mm |  | g | 807.5 | mm
Foot |  | 355 | mm |  | head | 20 | mm
Clew ease (mm) |  | 0.023581 | 0.094276 | 0.21203 | 0.37671 | 0.5882 | 0.84605 | 1.1503 | 1.5005 | 1.8961 | 2.3369 | 2.8223 | 3.35
h |  | 807.4882 | 807.4529 | 807.394 | 807.3116 | 807.2059 | 807.077 | 806.9248 | 806.7498 | 806.552 | 806.3316 | 806.0888 | 805.825
d |  | 4.3637 | 8.725 | 13.0844 | 17.4402 | 21.7918 | 26.1344 | 30.4722 | 34.8007 | 39.1176 | 43.4243 | 47.7182 | 51.9838
r |  | 74714.3138 | 37367.0428 | 24917.256 | 18694.099 | 14961.0607 | 12475.0617 | 10699.2133 | 9368.4478 | 8334.5553 | 7507.9657 | 6832.3616 | 6271.721
Phi |  | 0.010808 | 0.02161 | 0.032407 | 0.043195 | 0.053973 | 0.064729 | 0.075473 | 0.086194 | 0.096886 | 0.10755 | 0.11819 | 0.12875
Top gap | 25% | 3.2728 | 6.5438 | 9.8134 | 13.0803 | 16.3442 | 19.6014 | 22.855 | 26.1018 | 29.3401 | 32.5708 | 35.7921 | 38.9924
Middle gap | 50% | 4.3637 | 8.725 | 13.0844 | 17.4402 | 21.7918 | 26.1344 | 30.4722 | 34.8007 | 39.1176 | 43.4243 | 47.7182 | 51.9838
Bottom gap | 75% | 3.2728 | 6.5438 | 9.8134 | 13.0803 | 16.3442 | 19.6014 | 22.855 | 26.1018 | 29.3401 | 32.5708 | 35.7921 | 38.9924
Top twist | 25% | 1.8077 | 3.6162 | 5.4275 | 7.2428 | 9.0638 | 10.8903 | 12.726 | 14.5713 | 16.4272 | 18.2966 | 20.1808 | 22.0756
Middle twist | 50% | 1.0001 | 2 | 3.0001 | 4.0003 | 5.0008 | 6.0007 | 7.0014 | 8.0021 | 9.0027 | 10.0037 | 11.0048 | 12.0028
Bottom twist | 75% | 0.69132 | 1.3824 | 2.0733 | 2.764 | 3.4544 | 4.144 | 4.8334 | 5.522 | 6.2096 | 6.8965 | 7.5824 | 8.2649
Screw pitch = | 0.7 | (mm) | Kicking strap adjustment screw pitch for 1 turn
Neck length = | 50 | (mm) | Gooseneck body length | [7 empty] | 50
Kicking strap = | 150 | (mm) | Kicking strap length | [7 empty] | 150.7
Attachment on boom = | 141.4 | (mm) | Attachment point of kicking strap on boom, from gooseneck | [7 empty] | 141.4
Boom length = | 355 | (mm) | Boom length (distance between gooseneck & clew)
Boom angle (static) | 90.0245 | (deg) | Adjust "attachment on boom" so this is around 90 degrees | [7 empty] | cos(A)=b^2+c^2-a^2/2.b.c
Boom angle (1 turn) | 90.8774 | (deg) | New boom angle after 1 turn of kicking strap
Angle change | 0.85295 | (deg)
Clew vert movement | 5.2846 | (mm) | Distance by which clew has been raised by one turn
Turns |  | 0.0044622 | 0.01784 | 0.040122 | 0.071285 | 0.1113 | 0.1601 | 0.21767 | 0.28394 | 0.35879 | 0.44221 | 0.53406 | 0.63392
JIB
Leech length |  | 1250 | mm |  | g | 625 | mm
Foot |  | 380 | mm |  | head | 20 | mm
Topping lift (mm) |  | 0.041694 | 0.16673 | 0.37499 | 0.6663 | 1.0404 | 1.4968 | 2.0351 | 2.655 | 3.3557 | 4.1364 | 4.9966 | 5.9354
h |  | 624.9792 | 624.9166 | 624.8125 | 624.6668 | 624.4798 | 624.2516 | 623.9824 | 623.6725 | 623.3222 | 622.9318 | 622.5017 | 622.0323
d |  | 5.1048 | 10.2079 | 15.3081 | 20.4041 | 25.4942 | 30.5767 | 35.65 | 40.7135 | 45.7654 | 50.8032 | 55.8271 | 60.8342
r |  | 38260.9255 | 19133.4922 | 12758.8054 | 9572.2097 | 7661.0449 | 6387.6157 | 5478.6129 | 4797.2379 | 4267.6925 | 3844.4948 | 3498.5261 | 3210.5724
Phi |  | 0.016335 | 0.032665 | 0.048986 | 0.065293 | 0.081582 | 0.097846 | 0.11408 | 0.13028 | 0.14645 | 0.16257 | 0.17865 | 0.19467
Upper gap | 33.33% | 4.5373 | 9.0732 | 13.6065 | 18.1362 | 22.6606 | 27.1783 | 31.6878 | 36.1887 | 40.6793 | 45.1575 | 49.6234 | 54.0745
Lower gap | 66.66% | 4.538 | 9.0746 | 13.6086 | 18.1389 | 22.664 | 27.1823 | 31.6925 | 36.1941 | 40.6854 | 45.1643 | 49.6309 | 54.0826
Upper twist | 33.33% | 1.8574 | 3.7162 | 5.5778 | 7.4439 | 9.3158 | 11.1949 | 13.0829 | 14.9818 | 16.8934 | 18.8191 | 20.7618 | 22.7232
Lower twist | 66.66% | 1 | 2 | 3.0001 | 4.0003 | 5.0005 | 6.0007 | 7.001 | 8.0016 | 9.0023 | 10.0029 | 11.004 | 12.0051

## Graphs 1
Twist against individual ease/lift setting categories

## Graphs 2
Twist against ease/lift category values